## LR
Current IMA Developer Worksheet Reference # | Field Name | Field Description | LQ Specific values | Value Description | Change Detail
| Global |  |  |  | Renumber the Developer Worksheet
| Order PIA Section |  |  |  | Rename to PIA Section
| S&E Section |  |  |  | Revise RT text to be U or Z instead of A
| Line Information Section |  |  |  | Revise RT text to be U or Z instead of A
| DID TN Section |  |  |  | Revise RT text to be U or Z instead of A
| DID Range Section |  |  |  | Revise RT text to be U or Z instead of A
| Listings Section |  |  |  | Revise RT text to be U or Z instead of A
| Billing Section |  |  |  | Revise RT text to be U or Z instead of A
| Traffic Section |  |  |  | Revise RT text to be U or Z instead of A
| Control Section |  |  |  | Revise RT text to be U or Z instead of A
| Assignment Section |  |  |  | Revise RT text to be U or Z instead of A
LR1 | CCNA | Customer Carrier Name Abbreviation | 3 | a/n | Remove field
LR19 | RT | Response Type | 1 | a | Revise RT Change FROM: A = Completion B = Firm order with facility information (72 Hour FOC) C = Firm order confirmation (FOC) D = Confirmation and DLR E = Errors only J = Jeopardy notice N = Confirmation of customer requested cancellation (CenturyLink specific value) S = Verbal Cancel V = Reject notice generated before the LSR is accepted by the IMA system (CenturyLink specific value) W = Bulk LSR Confirmation (CenturyLink specific value. GUI only) X = Confirmation, DLR, and CDLR (CenturyLink specific value) Y = Fax to Fax Gateway confirmation Z = Reject notice generated after the LSR is accepted by the IMA system (CenturyLink specific value) Product 14: L = Accepted (AT - Confirmed Update On PON) C = Acknowledge - With Detail and Change (AC - Processed With Changes/Errors-CenturyLink Follow Up) E = Reject with Exception Detail only (RF – Initial Fatal Update On PON) N = Reject with Cancel (RF – Subsequent Fatal Update On PON) W = Acknowledge – With Detail No change (AD - Processed With Changes/Errors-Provider Follow Up) Change TO: B = Firm order with facility information (72 Hour FOC) C = Firm order confirmation (FOC) D = Confirmation and DLR E = Errors or Rejects J = Jeopardy notice N = Confirmation of customer requested cancellation (CenturyLink specific value) S = Verbal Cancel U = Pending Service Order Notification V = Reject notice generated before the LSR is accepted by the IMA system (CenturyLink specific value) W = Billing Completion Notice Z = Completion
| LSR PIA Section |  |  |  | Delete sction - fields LR20 and LR21 removed
LR22 | ERROR CODE* | Error Code | 14 | a/n | 950 - LSR has been automatically faxed to IIS, as the result of CLEC requested reject override (RT -Y)
LR23 | ERROR MESG* | Error Message | 255 | a/n
LR24 | DIDNUM | DID Number | 3 | n | Remove RT X from rules
LR25 | FOC IND | FOC Indicator | 1 | a | Remove RT X from rules
LR26 | OREF NUM | Order Ref Num | 4 | n | Revise RT - remove A and X. Add U and Z.
LR27a | CD | Completion Date | 8 | a/n | Revise RT - remove A. Add U and Z.
LR29 | ST | Switch Type | 1 | n | Remove RT X from rules
LR30 | IBT | ISDN BRI Type | 1 | n | Remove RT X from rules
LR31 | DD | Due Date | 8 | a/n | Remove RT X from rules
LR32 | DLQTYR | Number of Listings Received | 3 | n | Remove RT X from rules
| BCD | Billing Completion Date: Identifies the date the service order was completed and turned up to the customer. | 8 | a/n | Add field for BCN support
| APPDT* (repeating field) | Application Date: Identifies the date on which CenturyLink accepts the request and begins processing the service Order Required when service order App date exists. | 8 | a/n | Add field for PSON support
| ORD CHG IND* | Application Date: Identifies the date on which CenturyLink accepts the request and begins processing the service Order Required when service order App date exists. | 1 | a | Add field for PSON support
LR38 | CHC | Coordinated Hot Cut | 1 | a | Remove RT X from rules Remove BHC from Valid Values
LR39 | APPTIME | Appointment Time | 9 | a/n | Remove RT X from rules
LR40 | PIA | Provider Initiated Activity | 2 | n | Change Business Rule - Remove seperation of LSR vs Order PIA. Remove RT X Change PIA Valid Values to eliminate LSR vs Order PIA. Add PIA 13 1 = ECCKT(s) change 2 = Due date change by CenturyLink 3 = ECCKT and due date change (not used by CenturyLink) 4 = Other (clarify in RT field or remarks) 5 = Service order number change 6 = Route Index (RTI) change 7 = Change to TERS/HID 9 = Telephone number change 10 = Verbal CFA/Slot change accepted 11 = Dispatch entry not valid 12 = AN (SBN/BTN/MAN) Change 13 = BAN Change 16 = Other 2 (clarify in RT or remarks) 17 = Other 3 (clarify in RT or remarks) 18 = Verbal due date change by CLEC 19 = Verbal SUP to add cooperative test on DD
LR41 | Order PIA Remarks |  | 255 | a/n | Delete order PIA Remarks field. Remarks will be returned in PRESPD / REMARKS field.
LR43 | AN | Account Number | 16 | a/n | Remove RT X from rules
LR44 | LNUM | Line Number | 4 | n | Remove RT X from rules
LR45 | TNS | Telephone Number | 17 | a/n | Remove RT X from rules
LR46 | DRTN | Distinctive Ring Telephone Number | 12 | a/n | Remove RT X from rules
LR47 | MATN | Main / Alternate Telephone Number | 1 | a | Remove RT X from rules
LR49 | HID** | Hunt Group Identifier | 5 | a/n | Remove RT X from rules
LR50 | TLI** | Telephone Line Identifier | 12 | a/n | Remove RT X from rules
LR51 | TERS** | Terminal Number | 4 | n | Remove RT X from rules
LR52 | PORTED NBR | Ported Telephone Number | 17 | a/n | Remove RT X from rules
LR55 | ECCKT | Exchange Company Circuit ID | 42 | a/n | Remove RT X from rules
LR56 | SAT** | Subscriber Access Telephone Number | 12 | a/n | Remove RT X from rules
LR57 | CKR** | Customer Circuit Record | 36 | a/n | Remove RT X from rules
LR58 | CFA** | Connecting Facility Assignment | 54 | a/n | Remove RT X from rules
LR60 | LOCNUM | Locatoin Number | 3 | n | Remove RT X from rules
LR62 | DTLI | DID Telephone Line Number | 12 | a/n | Rename from DTLI to LTLI Remove RT X from rules
LR63 | DTK** | DID Quantity of Trunks | 4 | n | Rename from DTK to TKQ Remove RT X from rules
LR64 | DTGN** | DID Trunk Group Number | 4 | n | Rename from DTGN to TGN Remove RT X from rules
LR65 | DRTI** | DID Route Index Number | 4 | n | Rename from DRTI to RIN Remove RT X from rules
LR66 | DTKID*** | DID Trunk ID | 10 | a/n | Rename from DTKID to TKID Remove RT X from rules
LR67 | DGOUT** | DID Digits Out | 2 | n | Rename from DGOUT to DO Remove RT X from rules
LR68 | DTNR*** | DID Telephone Number Range | 17 | a/n | Remove RT X from rules
LR121 | DRTI** | DID Route Index | 6 | a/n | Rename from DRTI to RTI Remove RT X from rules
LR69 | LST** | Local Service Termination | 11 | a/n | Remove RT X from rules
LR70 | LNEX*** | Line Number Extension Number | 5 | n | Remove RT X from rules
LR71 | DLCI*** | Data Link Connection Indicator | 4 | n | Remove RT X from rules
LR72 | CIR*** | Committed Information Rate | 5 | a/n | Remove RT X from rules
LR73 | Be*** | Excess Burst Size | 5 | a/n | Remove RT X from rules
LR74 | RPON*** | Related Purchase Order Number | 16 | a/n | Remove RT X from rules
LR75 | RECCKT*** | Related Exchange Company Circuit Identification | 42 | a/n | Remove RT X from rules
LR76 | RORD*** | Related Order Number | 10 | a/n | Remove RT X from rules
LR77 | RDLCI*** | Related Data ink Connection Identifider | 4 | n | Remove RT X from rules
LR78 | BI1 | Billing Account Number Identifier 1 | 1 | a | Remove RT X from rules
LR79 | BAN1 | Billing Account Number 1 | 16 | a/n | Remove RT X from rules
LR80 | BI2 | Billing Account Number Identifier 2 | 1 | a | Remove RT X from rules
LR81 | BAN2 | Billing Account Number 2 | 16 | a/n | Remove RT X from rules
LR82 | EC VER | Exchange Carrier Version | 3 | a/n | Remove RT X from rules
LR87 | DSGCON | Design Engineering Contact | 15 | a/n | Remove RT X from rules
LR88 | NSP DSGCON | Network Service Provicer Design Engineering Contact | 15 | a/n | Remove RT X from rules
LR141 | CONDITIONING OPTIONS | Conditioning Options | 1 | a/n | added field
LR142 | CONDITIONING AMT | Conditioning Amount | 11 | a/n | added field
LR143 | CONDITIONING REMARK | Conditioning Remarks | 500 | a/n | added field
| Bulk Section |  |  |  | Remove BULK SECTION fields LR168 to LR172
| ORD IND* (repeating field) | Order Indicator: Identifies whether an order is designed or non-designed. Generated by CenturyLink. Required if OREF NUM is populated, otherwise not populated. Allows for correct application of Design vs. Non-design Jeopardy codes during Jeopardy notification generation. | 1 | a/n | Add field - PSON and COMPLETION
| APPTIME* (repeating field) | Appointment Time: Identifies the time period during which the end user’s service will be established and/or a technician is scheduled to visit the end user’s premises. Echo back entry based on preorder activity if Response Type = C or D, and an appointment was scheduled, otherwise not populated. This will repeat one time per order | 9 | a/n | Add field - PSON and COMPLETION
| Listings Section | Used for RT = A (Completion) This section applies for each Service Order when there is activity for this section. ACTION CODE through LHLFIDDATA may repeat as a group. |  |  | Add field - PSON and COMPLETION
| ACTION CODE* (repeating field) | Action Code: Identifies the action code associated with the Listing FID. | 3 | a/n | Add field - PSON and COMPLETION
| Left Handed Listing FID (LHLFID)* (repeating field) | Left Handed Listing Field Identifier: This field contains a Listing field identifier. | 12 | a/n | Add field - PSON and COMPLETION
| Left Handed Listing FID Data (LHLFIDDATA)** XML: LFID_DATA | Left Handed Listing Field Identifier Data: This field provides additional information about the Left Handed Listing FID. Required when Listings detail exists for the LSR and Listing data is available. | 999 | a/n | Add field - PSON and COMPLETION
| Billing Section | Used for RT = A This section applies for each Service Order when there is activity for this section. ACTION CODE through LHBFIDDATA may repeat as a group. |  |  | Add field - PSON and COMPLETION
| ACTION CODE* (repeating field) | Action Code: Identifies the action code associated with the Billing FID. | 3 | a/n | Add field - PSON and COMPLETION
| Left Handed Billing FID (LHBFID)* (repeating field) | Left Handed Billing Field Identifier: This field contains a Billing field identifier. | 12 | a/n | Add field - PSON and COMPLETION
| Left Handed Billing FID Data (LHBFIDDATA)** XML: LFID_DATA (repeating field) | Left Handed Billing Field Identifier Data: This field provides additional information about the Left Handed Billing FID. Required when Billing detail exists for the LSR and Billing data is available. | 999 | a/n | Add field - PSON and COMPLETION
| Trafffic Section | Used for RT = A (Completion) This section applies for each Service Order when there is activity for this section. ACTION CODE through LHTFIDDATA may repeat as a group. |  |  | Add field - PSON and COMPLETION
| ACTION CODE* (repeating field) | Action Code: Identifies the action code associated with the Traffic FID. | 3 | a/n | Add field - PSON and COMPLETION
| Left Handed Listing FID (LHTFID)* (repeating field) | Left Handed Traffic Field Identifier: This field contains a Traffic field identifier. | 12 | a/n | Add field - PSON and COMPLETION
| Left Handed Listing FID Data (LHTFIDDATA)** XML: LFID_DATA (repeating field) | Left Handed Traffic Field Identifier Data: This field provides additional information about the Left Handed Traffic FID. Required when Traffic detail exists for the LSR and Traffic data is available. | 999 | a/n | Add field - PSON and COMPLETION
| Control Section | Used for RT = A (Completion) This section applies for each Service Order when there is activity for this section. ACTION CODE through LHCFIDDATA may repeat as a group. |  |  | Add field - PSON and COMPLETION
| ACTION CODE* (repeating field) | Action Code: Identifies the action code associated with the Control FID. | 3 | a/n | Add field - PSON and COMPLETION
| Left Handed Control FID (LHCFID)* (repeating field) | Left Handed Control Field Identifier: This field contains aControl field identifier. | 12 | a/n | Add field - PSON and COMPLETION
| Left Handed Control FID Data (LHCFIDDATA)** XML: LFID_DATA (repeating field) | Left Handed Control Field Identifier Data: This field provides additional information about the Left Handed Control FID. Required when Control detail exists for the LSR and Control data is available. | 999 | a/n | Add field - PSON and COMPLETION
| S&E Section | Used for RT = A (Completion) Applies for each Service Order when available. ACTION CODE through FID may repeat as a group. |  |  | Add field - PSON and COMPLETION
| ACTION CODE* (repeating field) | Action Code: Identifies the action and quantity associated with the USOC. Valid when orders exist for the LSR and S&E data available on service orders. | 3 | a/n | Add field - PSON and COMPLETION
| FEAT_USOC/PRICE PLAN* (repeating field) | Feature or Universal Service Order Code or Price Plan: A code that is associated with a charge for the service. CenturyLink utilizes USOC and field identifiers to provision, and maintain services and equipment. CenturyLink utilizes Price Plans to bill for services. Valid when orders exist for the LSR and S&E data available. | 12 | a/n | Add field - PSON and COMPLETION
| FID/FEATURE DETAIL* (repeating field) | Feature Identifier or Feature Detail: Identifies additional information for the type of feature associated with the line. Valid when orders exist for the LSR and S&E data available. | 999 | a/n | Add field - PSON and COMPLETION
| Remarks Section |  |  |  | Add field - PSON and COMPLETION
| Disclaimer | Disclaimer: This is for unbundled products where no facility verification indicator is found. For Unbundled products the disclaimer is displayed on FOCs for Unbundled products that do not require facility verification. | 255 | a/n | Add field - PSON and COMPLETION
| Assignment Section | Used for RT = A (Completion) This section applies for each Service Order when there is activity for this section. ACTION CODE through LHCFIDDATA may repeat as a group. |  |  | Add field - PSON and COMPLETION
| ACTION CODE* (repeating field) | Action Code: Identifies the action code associated with the Assignment FID. | 3 | a/n | Add field - PSON and COMPLETION
| Left Handed Control FID (LHAFID)* (repeating field) | Left Handed Assignment Field Identifier: This field contains an Assignment field identifier. | 12 | a/n | Add field - PSON and COMPLETION
| Left Handed Control FID Data (LHAFIDDATA)** XML: LFID_DATA (repeating field) | Left Handed Assignment Field Identifier Data: This field provides additional information about the Left Handed Control FID. Required when Assignment detail exists for the LSR and Assignment data is available. | 999 | a/n | Add field - PSON and COMPLETION
| Line Information Section | Used for RT=A (Completion) Within this section, fields REF NUM through HID repeat as a group . |  |  | Add field - PSON and COMPLETION
| REF NUM* (repeating field) | Reference Number: Identifies the line or trunk as a unique number and each additional occurrence as a unique number. Required if present on Product Specific form. REF NUM should be sequential and incremented by 1. | 4 | n | Add field - PSON and COMPLETION
| HID* (repeating field) | Hunt Group Identifier: Identifies the hunt group. Required if present on LSR form. | 5 | a/n | Add field - PSON and COMPLETION

## BCN
***BCN (Billing Completion Notices) will be supported via the LR form going forward. New fields have been added to the LR form to support BCN.***

## BHC
***BHC (Batch Hot Cut) Status Updates will be supported via the LR form going forward. Existing fields on the LR form are being used to support BHC.***

## Cancel
***Cancel (Resource Return for TN reservations and Appointments) will be supported via resource return functionality documented in Pre-Order TN Reservation and Appointment Scheduling. Cancel will no longer be supported in Post Order functionality.***

## CFA
*** CFA (Connecting Facility Assignment) Inventory has already been defined in Pre-Order and sent to Synchronoss. CFA will NOT be supported in Post Order going forward. It will only be supported in EASE Pre Order.***

## EST
*** EST (Estimated Start Time/Where's My Tech) will be supported in EASE via a pop up window like I Frame from the EASE Home Web page http://ease.centurylink.com/ to the Where's My Tech site. This will be similar to current EASE functionality for Address Validation Utility. EST will no longer be supported in Post Order functionality. The external website for Where's My Tech is located at https://selfservice.centurylink.com/ticketing/residential/displayWheresMyTech.do ***

## PN
***PN (Provider Notification) will be supported via the OBF Provider Notification (PN) Form/Practice 121 going forward. New custom fields will be needed as defined below.***
Current IMA Developer Worksheet Reference # | Field Name | Section/Field Description | Field Length | Field Characteristics
| PON | Purchase Order Number: Identifies PON of the new LSP. | 16 | a/n
| ORD | Order Number: Identifies order number of the new LSP. It will include any correction suffix of the order and also a suffix to identify if the order has been cancelled. | 14 | a/n
| TERS/DID | Terminal: Indicates the terminal number on a multi-line hunting line. | 4 | n
| VTN | Direct Inward Dialing: Indicates the number of the trunk or line being used for direct inward dialed calls. | 15 | a/n
| NPDI | Number Portability Direction Indicator: Required when line loss is from wireless to wireline or from wireline to wireless. If this field is blank the line loss is from wireline to wireline. | 1 | a/n

## PSON
***PSON (Pending Service Order Notice) will be supported via the LR form going forward. New fields have been added to the LR form to support PSON.***

## SI
*** SI (Status Inquiry) will be supported the existing EASE VFO Order List. Service Inquiry will no longer be supported in Post Order functionality. Statuses are also available via EASE UOM feed.***

## SU
*** SU (Status Updates) will be supported using the filter functionality off the existing EASE VFO Order List. Status Updates will no longer be supported in Post Order functionality. Statuses are also available via EASE UOM feed.***